## Panel Battery requirement
ZYTEQ Fire
BATTERY STANDBY CALCUALATION - CONVENTIONAL
Customer:
Project:
Date:
Battery capacity required with 80% battery capacity (24 hour standby followed by 30 min alarm):
DEVICE TYPE | QUIESCENT CURRENT DRAW | ALARM CURRENT DRAW
ZC910 | 0.135 | 109
ZC920 | 0.135 | 109
ZC931 | 0.135 | 131
Valkyrie CS |  | 10
VALKYRIE CS IP65 |  | 10
VALKYRIE CB | 0.5 | 3
VALKYRIE CB IP65 | 0.5 | 3
VALKYRIE VOX C |  | 65
VALKYRIE VOX C IP65 |  | 65
GFE PA VOX C |  | 2
GFE-MCPE-C | 0.2 | 50
GFE-MCPE-C IP67 | 0.2 | 50
Orion Panel | 38 | 38
Fire Beam Xtra | 3.5 | 3.5
EQUIPMENT INSTALLED | Quantity of Devices | Maximum number of devices in Alarm
ZC910
ZC920
ZC931
Valkyrie CS
VALKYRIE CS IP65
VALKYRIE CB
VALKYRIE CB IP65
VALKYRIE VOX C
VALKYRIE VOX C IP65
GFE PA VOX C
GFE-MCPE-C
GFE-MCPE-C IP67
Orion (Standby)
Fire Beam Xtra
BATTERY BACK-UP REQUIRED (AH):
DEVICE TYPE | QUIESCENT CURRENT DRAW | ALARM CURRENT DRAW
ZC910 | 0 | 0
ZC920 | 0 | 0
ZC931 | 0 | 0
Valkyrie CS | 0 | 0
VALKYRIE CS IP65 | 0 | 0
VALKYRIE CB | 0 | 0
VALKYRIE CB IP65 | 0 | 0
VALKYRIE VOX C | 0 | 0
VALKYRIE VOX C IP65 | 0 | 0
GFE PA VOX C | 0 | 0
GFE-MCPE-C | 0 | 0
GFE-MCPE-C IP67 | 0 | 0
Orion (Standby) | 0 | 0
Fire Beam Xtra | 0 | 0
Total Battery Amp Hour required: |  | 0
Battery Amp Hour Installed: |  | 7.2
Result: | Installation Compliant